## Zn ge 12 min ore 5m
HoleID | FROM | TO | Length | Zn(%) | Accumulated Interval Length | Accumulated Interval Zn %, length-weighted average | Interval Composite Tests |  |  |  | Explanation | Final Composited Interval Grade
DHUG0529 | 0 | 2 | 2 | 8.385 | 2 | 8.385 | [5 empty] | 8.385 | Ore Run calculated in Leapfrog
DHUG0529 | 2 | 4 | 2 | 13.385 | 2 | 13.385 | 12.1078 |  |  |  | Started with ore interval at 2-4m; adding Waste/Ore section from 4-12 resulted in a composite grade ge 12, flagged as Ore. Waste/Ore interval below is not included, as it would result in an average grade below 12pct. | 12.1078 | Waste Run calculated in Leapfrog
DHUG0529 | 4 | 6 | 2 | 8.615 | 6 | 10.077
DHUG0529 | 6 | 8 | 2 | 10.385
DHUG0529 | 8 | 10 | 2 | 11.231
DHUG0529 | 10 | 12 | 2 | 16.923 | 2 | 16.923
DHUG0529 | 12 | 14.1 | 2.1 | 11.692 | 30.8 | 1.1552 |  |  |  |  | Waste; would not result in a grade ge 12pct if merged with Ore composite above it. | 3.4199
DHUG0529 | 14.1 | 15 | 0.9 | 8.692
DHUG0529 | 15 | 16.2 | 1.2 | 0.231
DHUG0529 | 16.2 | 16.4 | 0.2 | 5.462
DHUG0529 | 16.4 | 16.9 | 0.5 | 0.131
DHUG0529 | 16.9 | 18.3 | 1.4 | 0.108
DHUG0529 | 18.3 | 19 | 0.7 | 0.2
DHUG0529 | 19 | 21 | 2 | 0.054
DHUG0529 | 21 | 22.5 | 1.5 | 0.031
DHUG0529 | 22.5 | 24.3 | 1.8 | 0.023
DHUG0529 | 24.3 | 25.7 | 1.4 | 0.085
DHUG0529 | 25.7 | 26.9 | 1.2 | 0.169
DHUG0529 | 26.9 | 28 | 1.1 | 0.162
DHUG0529 | 28 | 30 | 2 | 0.015
DHUG0529 | 30 | 32 | 2 | 0.015
DHUG0529 | 32 | 34 | 2 | 0.023
DHUG0529 | 34 | 36 | 2 | 0.085
DHUG0529 | 36 | 38 | 2 | 0.023
DHUG0529 | 38 | 39.7 | 1.7 | 0.062
DHUG0529 | 39.7 | 41.2 | 1.5 | 0.138
DHUG0529 | 41.2 | 42.8 | 1.6 | 0.092
DHUG0529 | 42.8 | 44.3 | 1.5 | 14.769 | 4.6 | 16.4446 | 10.8031 |  |  |  | Ore interval less than 5m limit; merging with Waste/Ore sequence below results in composite grade less than 12pct. Converts to waste.
DHUG0529 | 44.3 | 45.8 | 1.5 | 18.923
DHUG0529 | 45.8 | 47.4 | 1.6 | 15.692
DHUG0529 | 47.4 | 49.1 | 1.7 | 10.846 | 3.9 | 3.9
DHUG0529 | 49.1 | 51.3 | 2.2 | 2.154
DHUG0529 | 51.3 | 51.7 | 0.4 | 13.231 | 0.4 | 13.231 |  | 12.045 | 12.1641 | 11.7194 | Starts with the ore interval not used in previous composite attempt; the interval does not meet the 5m criteria, and as such is merged with the next Waste/Ore sequence. The composite grade is >= 12pct, so included as ore. | 12.1641
DHUG0529 | 51.7 | 52 | 0.3 | 0.377 | 2.3 | 9.1466
DHUG0529 | 52 | 54 | 2 | 10.462
DHUG0529 | 54 | 56 | 2 | 12.231 | 6 | 13.077
DHUG0529 | 56 | 58 | 2 | 12.923
DHUG0529 | 58 | 60 | 2 | 14.077
DHUG0529 | 60 | 62 | 2 | 11.846 | 2 | 11.846 |  |  |  |  | This Waste/Ore sequence is composited with the previous, and continues to be ore so it's merged with the previous composite.
DHUG0529 | 62 | 64 | 2 | 13 | 2 | 13
DHUG0529 | 64 | 66 | 2 | 8.538 | 2 | 8.538 |  |  |  |  | Adding this Waste/Ore sequence to the previous run results in a grade less than 12pct, so the waste interval is kept as waste, ore interval becomes starting interval for next composite attempt. | 8.538
DHUG0529 | 66 | 68 | 2 | 12.077 | 2 | 12.077 | 12.1537 | 14.0192 | 13.6923 |  | Starting with the 66-68 ore interval, average in the next Waste/Ore interval in to get a 12.15pct composite. Adding in the next Waste/Ore run gives an average grade of 14.019, so the composite stays as ore. It then moves on to the next Waste/Ore sequence, which gives the final composite grade of 13.69%. Adding in the last waste interval would result in an average grade of 8.14%, so it is not included and the Ore composite stops at 96 depth. | 13.6923
DHUG0529 | 68 | 70 | 2 | 11.846 | 2 | 11.846
DHUG0529 | 70 | 72 | 2 | 12.538 | 2 | 12.538
DHUG0529 | 72 | 74 | 2 | 11.769 | 4 | 11.846
DHUG0529 | 74 | 76 | 2 | 11.923
DHUG0529 | 76 | 78 | 2 | 17.077 | 14 | 15.4397
DHUG0529 | 78 | 80 | 2 | 18.692
DHUG0529 | 80 | 82 | 2 | 15.462
DHUG0529 | 82 | 84 | 2 | 15.077
DHUG0529 | 84 | 86 | 2 | 15.385
DHUG0529 | 86 | 88 | 2 | 13.231
DHUG0529 | 88 | 90 | 2 | 13.154
DHUG0529 | 90 | 92 | 2 | 10.462 | 2 | 10.462
DHUG0529 | 92 | 94 | 2 | 13.538 | 4 | 13.346
DHUG0529 | 94 | 96 | 2 | 13.154
DHUG0529 | 96 | 97.9 | 1.9 | 10.538 | 23.2 | 0.92332 |  |  |  |  | Waste, cannot merge with previous ore composite as it would be less than 12pct. | 0.92332
DHUG0529 | 97.9 | 100 | 2.1 | 0.162
DHUG0529 | 100 | 102 | 2 | 0.108
DHUG0529 | 102 | 104.1 | 2.1 | 0.123
DHUG0529 | 104.1 | 106 | 1.9 | 0.131
DHUG0529 | 106 | 107.8 | 1.8 | 0.038
DHUG0529 | 107.8 | 109.7 | 1.9 | 0.069
DHUG0529 | 109.7 | 110.6 | 0.9 | 0.031
DHUG0529 | 110.6 | 112.6 | 2 | 0.054
DHUG0529 | 112.6 | 119.2 | 6.6 | 0

## Zn ge 12 min ore 3m
HoleID | FROM | TO | Length | Zn(%) | Accumulated Interval Length m | Accumulated Interval Zn %, length-weighted average | Interval Composite Tests |  |  |  | Explanation | Final Composited Interval Grade
DHUG0529 | 0 | 2 | 2 | 8.385 | 2 | 8.385 | [5 empty] | 10.885 | Ore Run calculated in Leapfrog
DHUG0529 | 2 | 4 | 2 | 13.385 | 2 | 13.385 | 12.1078 |  |  |  |  | 12.1078 | Waste Run calculated in Leapfrog
DHUG0529 | 4 | 6 | 2 | 8.615 | 6 | 10.077
DHUG0529 | 6 | 8 | 2 | 10.385
DHUG0529 | 8 | 10 | 2 | 11.231
DHUG0529 | 10 | 12 | 2 | 16.923 | 2 | 16.923
DHUG0529 | 12 | 14.1 | 2.1 | 11.692 | 30.8 | 1.1552 | [5 empty] | 1.1552
DHUG0529 | 14.1 | 15 | 0.9 | 8.692
DHUG0529 | 15 | 16.2 | 1.2 | 0.231
DHUG0529 | 16.2 | 16.4 | 0.2 | 5.462
DHUG0529 | 16.4 | 16.9 | 0.5 | 0.131
DHUG0529 | 16.9 | 18.3 | 1.4 | 0.108
DHUG0529 | 18.3 | 19 | 0.7 | 0.2
DHUG0529 | 19 | 21 | 2 | 0.054
DHUG0529 | 21 | 22.5 | 1.5 | 0.031
DHUG0529 | 22.5 | 24.3 | 1.8 | 0.023
DHUG0529 | 24.3 | 25.7 | 1.4 | 0.085
DHUG0529 | 25.7 | 26.9 | 1.2 | 0.169
DHUG0529 | 26.9 | 28 | 1.1 | 0.162
DHUG0529 | 28 | 30 | 2 | 0.015
DHUG0529 | 30 | 32 | 2 | 0.015
DHUG0529 | 32 | 34 | 2 | 0.023
DHUG0529 | 34 | 36 | 2 | 0.085
DHUG0529 | 36 | 38 | 2 | 0.023
DHUG0529 | 38 | 39.7 | 1.7 | 0.062
DHUG0529 | 39.7 | 41.2 | 1.5 | 0.138
DHUG0529 | 41.2 | 42.8 | 1.6 | 0.092
DHUG0529 | 42.8 | 44.3 | 1.5 | 14.769 | 4.6 | 16.4446 | 16.4446 |  |  |  | Ore interval meets 3m limit; converts to Ore composite without additional waste included. | 16.4446
DHUG0529 | 44.3 | 45.8 | 1.5 | 18.923
DHUG0529 | 45.8 | 47.4 | 1.6 | 15.692
DHUG0529 | 47.4 | 49.1 | 1.7 | 10.846 | 3.9 | 3.9 | [5 empty] | 5.9428
DHUG0529 | 49.1 | 51.3 | 2.2 | 2.154
DHUG0529 | 51.3 | 51.7 | 0.4 | 13.231 | 0.4 | 13.231 |  | 12.045 | 12.1641 | 11.7194 |  | 12.1641
DHUG0529 | 51.7 | 52 | 0.3 | 0.377 | 2.3 | 9.1466
DHUG0529 | 52 | 54 | 2 | 10.462
DHUG0529 | 54 | 56 | 2 | 12.231 | 6 | 13.077
DHUG0529 | 56 | 58 | 2 | 12.923
DHUG0529 | 58 | 60 | 2 | 14.077
DHUG0529 | 60 | 62 | 2 | 11.846 | 2 | 11.846
DHUG0529 | 62 | 64 | 2 | 13 | 2 | 13
DHUG0529 | 64 | 66 | 2 | 8.538 | 2 | 8.538 | [5 empty] | 8.538
DHUG0529 | 66 | 68 | 2 | 12.077 | 2 | 12.077 | 12.1537 | 14.0192 | 13.6923 |  |  | 13.6923
DHUG0529 | 68 | 70 | 2 | 11.846 | 2 | 11.846
DHUG0529 | 70 | 72 | 2 | 12.538 | 2 | 12.538
DHUG0529 | 72 | 74 | 2 | 11.769 | 4 | 11.846
DHUG0529 | 74 | 76 | 2 | 11.923
DHUG0529 | 76 | 78 | 2 | 17.077 | 14 | 15.4397
DHUG0529 | 78 | 80 | 2 | 18.692
DHUG0529 | 80 | 82 | 2 | 15.462
DHUG0529 | 82 | 84 | 2 | 15.077
DHUG0529 | 84 | 86 | 2 | 15.385
DHUG0529 | 86 | 88 | 2 | 13.231
DHUG0529 | 88 | 90 | 2 | 13.154
DHUG0529 | 90 | 92 | 2 | 10.462 | 2 | 10.462
DHUG0529 | 92 | 94 | 2 | 13.538 | 4 | 13.346
DHUG0529 | 94 | 96 | 2 | 13.154
DHUG0529 | 96 | 97.9 | 1.9 | 10.538 | 23.2 | 0.92332 | [5 empty] | 0.92332
DHUG0529 | 97.9 | 100 | 2.1 | 0.162
DHUG0529 | 100 | 102 | 2 | 0.108
DHUG0529 | 102 | 104.1 | 2.1 | 0.123
DHUG0529 | 104.1 | 106 | 1.9 | 0.131
DHUG0529 | 106 | 107.8 | 1.8 | 0.038
DHUG0529 | 107.8 | 109.7 | 1.9 | 0.069
DHUG0529 | 109.7 | 110.6 | 0.9 | 0.031
DHUG0529 | 110.6 | 112.6 | 2 | 0.054
DHUG0529 | 112.6 | 119.2 | 6.6 | 0

## Zn ge 12 min ore 5m 2m waste
HoleID | FROM | TO | Length | Zn(%) | Accumulated Interval Length m | Accumulated Interval Zn %, length-weighted average | Interval Composite Tests | Explanation | Composited Interval Grade
DHUG0529 | 0 | 2 | 2 | 8.385 | 2 | 8.385 |  |  | 5.5293 | Ore Run calculated in Leapfrog
DHUG0529 | 2 | 4 | 2 | 13.385 | 2 | 13.385 |  | Waste run longer than 2m max allowed Waste; interval is not allowed to incorporate waste, and ore intervals to either side are not long enough to meet 5m criteria. All converts to waste. |  | Waste Run calculated in Leapfrog
DHUG0529 | 4 | 6 | 2 | 8.615 | 6 | 10.077
DHUG0529 | 6 | 8 | 2 | 10.385
DHUG0529 | 8 | 10 | 2 | 11.231
DHUG0529 | 10 | 12 | 2 | 16.923 | 2 | 16.923
DHUG0529 | 12 | 14.1 | 2.1 | 11.692 | 30.8 | 1.1552 |  | Waste interval exceeds 2m limit.
DHUG0529 | 14.1 | 15 | 0.9 | 8.692
DHUG0529 | 15 | 16.2 | 1.2 | 0.231
DHUG0529 | 16.2 | 16.4 | 0.2 | 5.462
DHUG0529 | 16.4 | 16.9 | 0.5 | 0.131
DHUG0529 | 16.9 | 18.3 | 1.4 | 0.108
DHUG0529 | 18.3 | 19 | 0.7 | 0.2
DHUG0529 | 19 | 21 | 2 | 0.054
DHUG0529 | 21 | 22.5 | 1.5 | 0.031
DHUG0529 | 22.5 | 24.3 | 1.8 | 0.023
DHUG0529 | 24.3 | 25.7 | 1.4 | 0.085
DHUG0529 | 25.7 | 26.9 | 1.2 | 0.169
DHUG0529 | 26.9 | 28 | 1.1 | 0.162
DHUG0529 | 28 | 30 | 2 | 0.015
DHUG0529 | 30 | 32 | 2 | 0.015
DHUG0529 | 32 | 34 | 2 | 0.023
DHUG0529 | 34 | 36 | 2 | 0.085
DHUG0529 | 36 | 38 | 2 | 0.023
DHUG0529 | 38 | 39.7 | 1.7 | 0.062
DHUG0529 | 39.7 | 41.2 | 1.5 | 0.138
DHUG0529 | 41.2 | 42.8 | 1.6 | 0.092
DHUG0529 | 42.8 | 44.3 | 1.5 | 14.769 | 4.6 | 16.4446 | Linear Grade | Ore interval less than 5m limit; Waste interval is greater than 2m max length limit. All converts to Waste.
DHUG0529 | 44.3 | 45.8 | 1.5 | 18.923 |  |  | 75.6452
DHUG0529 | 45.8 | 47.4 | 1.6 | 15.692
DHUG0529 | 47.4 | 49.1 | 1.7 | 10.846 | 3.9 | 3.9
DHUG0529 | 49.1 | 51.3 | 2.2 | 2.154
DHUG0529 | 51.3 | 51.7 | 0.4 | 13.231 | 0.4 | 13.231 |  | Ore interval less than 5m limit; Waste interval is greater than 2m max length limit. All converts to Waste.
DHUG0529 | 51.7 | 52 | 0.3 | 0.377 | 2.3 | 9.1466
DHUG0529 | 52 | 54 | 2 | 10.462
DHUG0529 | 54 | 56 | 2 | 12.231 | 6 | 13.077 | 12.8154 | Starts with 54-60 Ore composite; next Waste/Ore sequence is added and does not pull below 12% Zn, so interval converts to Ore. | 12.8154
DHUG0529 | 56 | 58 | 2 | 12.923
DHUG0529 | 58 | 60 | 2 | 14.077
DHUG0529 | 60 | 62 | 2 | 11.846 | 2 | 11.846
DHUG0529 | 62 | 64 | 2 | 13 | 2 | 13
DHUG0529 | 64 | 66 | 2 | 8.538 | 2 | 8.538 |  | Inclusion of Waste interval exceeds 2m total limit if merged with previous Ore composite. | 8.538
DHUG0529 | 66 | 68 | 2 | 12.077 | 2 | 12.077 | 12.1537 | Starting with an Ore interval, next Waste/Ore sequence remains above 12%Zn, so interval converts to Ore. | 12.1537
DHUG0529 | 68 | 70 | 2 | 11.846 | 2 | 11.846
DHUG0529 | 70 | 72 | 2 | 12.538 | 2 | 12.538
DHUG0529 | 72 | 74 | 2 | 11.769 | 4 | 11.846 |  | Waste interval exceeds 2m limit; cannot be merged with previous Ore interval. Remains as a Waste interval. | 11.846
DHUG0529 | 74 | 76 | 2 | 11.923
DHUG0529 | 76 | 78 | 2 | 17.077 | 14 | 15.4397 | 14.5232 | Starts with Ore interval from 76-90m; next Waste/Ore sequence is added in and does not pull below 12% Zn. Converts to Ore. | 14.5232
DHUG0529 | 78 | 80 | 2 | 18.692
DHUG0529 | 80 | 82 | 2 | 15.462
DHUG0529 | 82 | 84 | 2 | 15.077
DHUG0529 | 84 | 86 | 2 | 15.385
DHUG0529 | 86 | 88 | 2 | 13.231
DHUG0529 | 88 | 90 | 2 | 13.154
DHUG0529 | 90 | 92 | 2 | 10.462 | 2 | 10.462
DHUG0529 | 92 | 94 | 2 | 13.538 | 4 | 13.346
DHUG0529 | 94 | 96 | 2 | 13.154
DHUG0529 | 96 | 97.9 | 1.9 | 10.538 | 23.2 | 0.92332 |  |  | 0.92332
DHUG0529 | 97.9 | 100 | 2.1 | 0.162
DHUG0529 | 100 | 102 | 2 | 0.108
DHUG0529 | 102 | 104.1 | 2.1 | 0.123
DHUG0529 | 104.1 | 106 | 1.9 | 0.131
DHUG0529 | 106 | 107.8 | 1.8 | 0.038
DHUG0529 | 107.8 | 109.7 | 1.9 | 0.069
DHUG0529 | 109.7 | 110.6 | 0.9 | 0.031
DHUG0529 | 110.6 | 112.6 | 2 | 0.054
DHUG0529 | 112.6 | 119.2 | 6.6 | 0

## Zn ge 12 min ore 5m 2m consec
HoleID | FROM | TO | Length | Zn(%) | Accumulated Interval Length m | Accumulated Interval Zn %, length-weighted average | Interval Composite Tests |  |  | Explanation | Composited Interval Grade
DHUG0529 | 0 | 2 | 2 | 8.385 | 2 | 8.385 |  |  |  |  | 5.5293 | Ore Run calculated in Leapfrog
DHUG0529 | 2 | 4 | 2 | 13.385 | 2 | 13.385 |  |  |  | Over 2m of consecutive waste does not allow this interval to form an Ore composite; ore intervals are too short to stand alone as Ore composites. |  | Waste Run calculated in Leapfrog
DHUG0529 | 4 | 6 | 2 | 8.615 | 6 | 10.077
DHUG0529 | 6 | 8 | 2 | 10.385
DHUG0529 | 8 | 10 | 2 | 11.231
DHUG0529 | 10 | 12 | 2 | 16.923 | 2 | 16.923
DHUG0529 | 12 | 14.1 | 2.1 | 11.692 | 30.8 | 1.1552
DHUG0529 | 14.1 | 15 | 0.9 | 8.692
DHUG0529 | 15 | 16.2 | 1.2 | 0.231
DHUG0529 | 16.2 | 16.4 | 0.2 | 5.462
DHUG0529 | 16.4 | 16.9 | 0.5 | 0.131
DHUG0529 | 16.9 | 18.3 | 1.4 | 0.108
DHUG0529 | 18.3 | 19 | 0.7 | 0.2
DHUG0529 | 19 | 21 | 2 | 0.054
DHUG0529 | 21 | 22.5 | 1.5 | 0.031
DHUG0529 | 22.5 | 24.3 | 1.8 | 0.023
DHUG0529 | 24.3 | 25.7 | 1.4 | 0.085
DHUG0529 | 25.7 | 26.9 | 1.2 | 0.169
DHUG0529 | 26.9 | 28 | 1.1 | 0.162
DHUG0529 | 28 | 30 | 2 | 0.015
DHUG0529 | 30 | 32 | 2 | 0.015
DHUG0529 | 32 | 34 | 2 | 0.023
DHUG0529 | 34 | 36 | 2 | 0.085
DHUG0529 | 36 | 38 | 2 | 0.023
DHUG0529 | 38 | 39.7 | 1.7 | 0.062
DHUG0529 | 39.7 | 41.2 | 1.5 | 0.138
DHUG0529 | 41.2 | 42.8 | 1.6 | 0.092
DHUG0529 | 42.8 | 44.3 | 1.5 | 14.769 | 4.6 | 16.4446 |  |  |  | Ore run too short; over 2m of consecutive waste doesn't allow it to convert to an Ore interval regardless of composited grade.
DHUG0529 | 44.3 | 45.8 | 1.5 | 18.923
DHUG0529 | 45.8 | 47.4 | 1.6 | 15.692
DHUG0529 | 47.4 | 49.1 | 1.7 | 10.846 | 3.9 | 3.9
DHUG0529 | 49.1 | 51.3 | 2.2 | 2.154
DHUG0529 | 51.3 | 51.7 | 0.4 | 13.231 | 0.4 | 13.231 |  |  |  | Ore run too short; over 2m of consecutive waste doesn't allow it to convert to an Ore interval regardless of composited grade.
DHUG0529 | 51.7 | 52 | 0.3 | 0.377 | 2.3 | 9.1466
DHUG0529 | 52 | 54 | 2 | 10.462
DHUG0529 | 54 | 56 | 2 | 12.231 | 6 | 13.077 | 12.8154 | 12.0989 | 12.1196 | Intermingled waste is less than the 2m consecutive length restriction, and cumulative Waste/Ore sequence additions don't result in a grade below 12pct. Added as Ore. | 12.1196
DHUG0529 | 56 | 58 | 2 | 12.923
DHUG0529 | 58 | 60 | 2 | 14.077
DHUG0529 | 60 | 62 | 2 | 11.846 | 2 | 11.846
DHUG0529 | 62 | 64 | 2 | 13 | 2 | 13
DHUG0529 | 64 | 66 | 2 | 8.538 | 2 | 8.538
DHUG0529 | 66 | 68 | 2 | 12.077 | 2 | 12.077
DHUG0529 | 68 | 70 | 2 | 11.846 | 2 | 11.846
DHUG0529 | 70 | 72 | 2 | 12.538 | 2 | 12.538
DHUG0529 | 72 | 74 | 2 | 11.769 | 4 | 11.846 |  |  |  | Waste interval exceeds 2m consecutive waste and cannot be merged with prior ore interval. Categorized as Waste. | 11.846
DHUG0529 | 74 | 76 | 2 | 11.923
DHUG0529 | 76 | 78 | 2 | 17.077 | 14 | 15.4397 | 14.5232 |  |  | Waste interval less than 2m consecutive cutoff, and does not dilute the ore below 12% Zn. Composite as Ore. | 14.5232
DHUG0529 | 78 | 80 | 2 | 18.692
DHUG0529 | 80 | 82 | 2 | 15.462
DHUG0529 | 82 | 84 | 2 | 15.077
DHUG0529 | 84 | 86 | 2 | 15.385
DHUG0529 | 86 | 88 | 2 | 13.231
DHUG0529 | 88 | 90 | 2 | 13.154
DHUG0529 | 90 | 92 | 2 | 10.462 | 2 | 10.462
DHUG0529 | 92 | 94 | 2 | 13.538 | 4 | 13.346
DHUG0529 | 94 | 96 | 2 | 13.154
DHUG0529 | 96 | 97.9 | 1.9 | 10.538 | 23.2 | 0.92332 |  |  |  |  | 0.923
DHUG0529 | 97.9 | 100 | 2.1 | 0.162
DHUG0529 | 100 | 102 | 2 | 0.108
DHUG0529 | 102 | 104.1 | 2.1 | 0.123
DHUG0529 | 104.1 | 106 | 1.9 | 0.131
DHUG0529 | 106 | 107.8 | 1.8 | 0.038
DHUG0529 | 107.8 | 109.7 | 1.9 | 0.069
DHUG0529 | 109.7 | 110.6 | 0.9 | 0.031
DHUG0529 | 110.6 | 112.6 | 2 | 0.054
DHUG0529 | 112.6 | 119.2 | 6.6 | 0

## Zn ge 12 min ore 5m 1m consec
HoleID | FROM | TO | Length | Zn(%) | Accumulated Interval Length m | Accumulated Interval Zn %, length-weighted average | Explanation | Composited Interval Grade | Ore Run calculated in Leapfrog
DHUG0529 | 0 | 2 | 2 | 8.385 | 2 | 8.385 | Very restrictive composite; all of the ore intervals either don't meet the 5m criteria (such as the 42.8 - 47.4 run) or are intermingled with >1m waste intervals. All converts to waste. | 4.0521 | Waste Run calculated in Leapfrog
DHUG0529 | 2 | 4 | 2 | 13.385 | 2 | 13.385
DHUG0529 | 4 | 6 | 2 | 8.615 | 6 | 10.077
DHUG0529 | 6 | 8 | 2 | 10.385
DHUG0529 | 8 | 10 | 2 | 11.231
DHUG0529 | 10 | 12 | 2 | 16.923 | 2 | 16.923
DHUG0529 | 12 | 14.1 | 2.1 | 11.692 | 30.8 | 1.1552
DHUG0529 | 14.1 | 15 | 0.9 | 8.692
DHUG0529 | 15 | 16.2 | 1.2 | 0.231
DHUG0529 | 16.2 | 16.4 | 0.2 | 5.462
DHUG0529 | 16.4 | 16.9 | 0.5 | 0.131
DHUG0529 | 16.9 | 18.3 | 1.4 | 0.108
DHUG0529 | 18.3 | 19 | 0.7 | 0.2
DHUG0529 | 19 | 21 | 2 | 0.054
DHUG0529 | 21 | 22.5 | 1.5 | 0.031
DHUG0529 | 22.5 | 24.3 | 1.8 | 0.023
DHUG0529 | 24.3 | 25.7 | 1.4 | 0.085
DHUG0529 | 25.7 | 26.9 | 1.2 | 0.169
DHUG0529 | 26.9 | 28 | 1.1 | 0.162
DHUG0529 | 28 | 30 | 2 | 0.015
DHUG0529 | 30 | 32 | 2 | 0.015
DHUG0529 | 32 | 34 | 2 | 0.023
DHUG0529 | 34 | 36 | 2 | 0.085
DHUG0529 | 36 | 38 | 2 | 0.023
DHUG0529 | 38 | 39.7 | 1.7 | 0.062
DHUG0529 | 39.7 | 41.2 | 1.5 | 0.138
DHUG0529 | 41.2 | 42.8 | 1.6 | 0.092
DHUG0529 | 42.8 | 44.3 | 1.5 | 14.769 | 4.6 | 16.4446
DHUG0529 | 44.3 | 45.8 | 1.5 | 18.923
DHUG0529 | 45.8 | 47.4 | 1.6 | 15.692
DHUG0529 | 47.4 | 49.1 | 1.7 | 10.846 | 3.9 | 3.9
DHUG0529 | 49.1 | 51.3 | 2.2 | 2.154
DHUG0529 | 51.3 | 51.7 | 0.4 | 13.231 | 0.4 | 13.231
DHUG0529 | 51.7 | 52 | 0.3 | 0.377 | 2.3 | 9.1466
DHUG0529 | 52 | 54 | 2 | 10.462
DHUG0529 | 54 | 56 | 2 | 12.231 | 6 | 13.077 |  | 13.077
DHUG0529 | 56 | 58 | 2 | 12.923
DHUG0529 | 58 | 60 | 2 | 14.077
DHUG0529 | 60 | 62 | 2 | 11.846 | 2 | 11.846 | Ore intervals are too short amongst intermingled waste; 1m waste restriction doesn't allow ore to connect and make a composite. | 11.6921
DHUG0529 | 62 | 64 | 2 | 13 | 2 | 13
DHUG0529 | 64 | 66 | 2 | 8.538 | 2 | 8.538
DHUG0529 | 66 | 68 | 2 | 12.077 | 2 | 12.077
DHUG0529 | 68 | 70 | 2 | 11.846 | 2 | 11.846
DHUG0529 | 70 | 72 | 2 | 12.538 | 2 | 12.538
DHUG0529 | 72 | 74 | 2 | 11.769 | 4 | 11.846
DHUG0529 | 74 | 76 | 2 | 11.923
DHUG0529 | 76 | 78 | 2 | 17.077 | 14 | 15.4397 |  | 15.44
DHUG0529 | 78 | 80 | 2 | 18.692
DHUG0529 | 80 | 82 | 2 | 15.462
DHUG0529 | 82 | 84 | 2 | 15.077
DHUG0529 | 84 | 86 | 2 | 15.385
DHUG0529 | 86 | 88 | 2 | 13.231
DHUG0529 | 88 | 90 | 2 | 13.154
DHUG0529 | 90 | 92 | 2 | 10.462 | 2 | 10.462 | Waste exceeds 1m consecutive, cannot be included. | 3.2784
DHUG0529 | 92 | 94 | 2 | 13.538 | 4 | 13.346 | Ore interval doesn't meet 5m requirement, categorized as waste.
DHUG0529 | 94 | 96 | 2 | 13.154
DHUG0529 | 96 | 97.9 | 1.9 | 10.538 | 23.2 | 0.92332
DHUG0529 | 97.9 | 100 | 2.1 | 0.162
DHUG0529 | 100 | 102 | 2 | 0.108
DHUG0529 | 102 | 104.1 | 2.1 | 0.123
DHUG0529 | 104.1 | 106 | 1.9 | 0.131
DHUG0529 | 106 | 107.8 | 1.8 | 0.038
DHUG0529 | 107.8 | 109.7 | 1.9 | 0.069
DHUG0529 | 109.7 | 110.6 | 0.9 | 0.031
DHUG0529 | 110.6 | 112.6 | 2 | 0.054
DHUG0529 | 112.6 | 119.2 | 6.6 | 0

## Zn ge 12 min ore 5m keep short
HoleID | FROM | TO | Length | Zn(%) | Accumulated Interval Length m | Accumulated Interval Zn %, length-weighted average | Interval Composite Tests |  |  | Explanation | Composited Interval Grade
DHUG0529 | 0 | 2 | 2 | 8.385 | 2 | 8.385 |  |  |  |  | 8.385 | Ore Run calculated in Leapfrog
DHUG0529 | 2 | 4 | 2 | 13.385 | 2 | 13.385 | 12.1078 |  |  | No restriction on included Waste; interval once again meets criteria for Ore composite | 12.1078 | Waste Run calculated in Leapfrog
DHUG0529 | 4 | 6 | 2 | 8.615 | 6 | 10.077
DHUG0529 | 6 | 8 | 2 | 10.385
DHUG0529 | 8 | 10 | 2 | 11.231
DHUG0529 | 10 | 12 | 2 | 16.923 | 2 | 16.923
DHUG0529 | 12 | 14.1 | 2.1 | 11.692 | 30.8 | 1.1552 |  |  |  |  | 1.1552
DHUG0529 | 14.1 | 15 | 0.9 | 8.692
DHUG0529 | 15 | 16.2 | 1.2 | 0.231
DHUG0529 | 16.2 | 16.4 | 0.2 | 5.462
DHUG0529 | 16.4 | 16.9 | 0.5 | 0.131
DHUG0529 | 16.9 | 18.3 | 1.4 | 0.108
DHUG0529 | 18.3 | 19 | 0.7 | 0.2
DHUG0529 | 19 | 21 | 2 | 0.054
DHUG0529 | 21 | 22.5 | 1.5 | 0.031
DHUG0529 | 22.5 | 24.3 | 1.8 | 0.023
DHUG0529 | 24.3 | 25.7 | 1.4 | 0.085
DHUG0529 | 25.7 | 26.9 | 1.2 | 0.169
DHUG0529 | 26.9 | 28 | 1.1 | 0.162
DHUG0529 | 28 | 30 | 2 | 0.015
DHUG0529 | 30 | 32 | 2 | 0.015
DHUG0529 | 32 | 34 | 2 | 0.023
DHUG0529 | 34 | 36 | 2 | 0.085
DHUG0529 | 36 | 38 | 2 | 0.023
DHUG0529 | 38 | 39.7 | 1.7 | 0.062 |  |  |  |  | 55.2
DHUG0529 | 39.7 | 41.2 | 1.5 | 0.138
DHUG0529 | 41.2 | 42.8 | 1.6 | 0.092
DHUG0529 | 42.8 | 44.3 | 1.5 | 14.769 | 4.6 | 16.4446 | Linear Grade | 75.6452 |  | Ore interval less than 5m limit, but linear grade is over 60, so it gets included as an Ore composite. | 16.4446
DHUG0529 | 44.3 | 45.8 | 1.5 | 18.923
DHUG0529 | 45.8 | 47.4 | 1.6 | 15.692
DHUG0529 | 47.4 | 49.1 | 1.7 | 10.846 | 3.9 | 3.9 |  |  |  |  | 5.9428
DHUG0529 | 49.1 | 51.3 | 2.2 | 2.154
DHUG0529 | 51.3 | 51.7 | 0.4 | 13.231 | 0.4 | 13.231 |  |  |  |  | 12.1641
DHUG0529 | 51.7 | 52 | 0.3 | 0.377 | 2.3 | 9.1466
DHUG0529 | 52 | 54 | 2 | 10.462
DHUG0529 | 54 | 56 | 2 | 12.231 | 6 | 13.077
DHUG0529 | 56 | 58 | 2 | 12.923
DHUG0529 | 58 | 60 | 2 | 14.077
DHUG0529 | 60 | 62 | 2 | 11.846 | 2 | 11.846
DHUG0529 | 62 | 64 | 2 | 13 | 2 | 13
DHUG0529 | 64 | 66 | 2 | 8.538 | 2 | 8.538 |  |  |  |  | 8.538
DHUG0529 | 66 | 68 | 2 | 12.077 | 2 | 12.077 |  |  |  |  | 13.6923
DHUG0529 | 68 | 70 | 2 | 11.846 | 2 | 11.846
DHUG0529 | 70 | 72 | 2 | 12.538 | 2 | 12.538
DHUG0529 | 72 | 74 | 2 | 11.769 | 4 | 11.846
DHUG0529 | 74 | 76 | 2 | 11.923
DHUG0529 | 76 | 78 | 2 | 17.077 | 14 | 15.4397
DHUG0529 | 78 | 80 | 2 | 18.692
DHUG0529 | 80 | 82 | 2 | 15.462
DHUG0529 | 82 | 84 | 2 | 15.077
DHUG0529 | 84 | 86 | 2 | 15.385
DHUG0529 | 86 | 88 | 2 | 13.231
DHUG0529 | 88 | 90 | 2 | 13.154
DHUG0529 | 90 | 92 | 2 | 10.462 | 2 | 10.462
DHUG0529 | 92 | 94 | 2 | 13.538 | 4 | 13.346
DHUG0529 | 94 | 96 | 2 | 13.154
DHUG0529 | 96 | 97.9 | 1.9 | 10.538 | 23.2 | 0.92332 |  |  |  |  | 0.92332
DHUG0529 | 97.9 | 100 | 2.1 | 0.162
DHUG0529 | 100 | 102 | 2 | 0.108
DHUG0529 | 102 | 104.1 | 2.1 | 0.123
DHUG0529 | 104.1 | 106 | 1.9 | 0.131
DHUG0529 | 106 | 107.8 | 1.8 | 0.038
DHUG0529 | 107.8 | 109.7 | 1.9 | 0.069
DHUG0529 | 109.7 | 110.6 | 0.9 | 0.031
DHUG0529 | 110.6 | 112.6 | 2 | 0.054
DHUG0529 | 112.6 | 119.2 | 6.6 | 0

## Zn ge 12 min ore 5m comp twice
[11 empty] | First Pass |  | Second Pass
HoleID | FROM | TO | Length | Zn(%) | Accumulated Interval Length m | Accumulated Interval Zn %, length-weighted average | Interval Composite Tests |  |  |  | Explanation | Composited Interval Grade | Explanation | Composited Interval Grade
DHUG0529 | 0 | 2 | 2 | 8.385 | 2 | 8.385 |  |  |  |  | For the first pass - same breakdown as original 5m Basic composite. | 10.885 |  | 10.885 | Ore Run calculated in Leapfrog
DHUG0529 | 2 | 4 | 2 | 13.385 | 2 | 13.385 | 12.1078 |  |  |  |  | 12.1078 |  | 12.1078 | Waste Run calculated in Leapfrog
DHUG0529 | 4 | 6 | 2 | 8.615 | 6 | 10.077
DHUG0529 | 6 | 8 | 2 | 10.385
DHUG0529 | 8 | 10 | 2 | 11.231
DHUG0529 | 10 | 12 | 2 | 16.923 | 2 | 16.923
DHUG0529 | 12 | 14.1 | 2.1 | 11.692 | 30.8 | 1.1552 | [5 empty] | 3.4199 |  | 3.4199
DHUG0529 | 14.1 | 15 | 0.9 | 8.692
DHUG0529 | 15 | 16.2 | 1.2 | 0.231
DHUG0529 | 16.2 | 16.4 | 0.2 | 5.462
DHUG0529 | 16.4 | 16.9 | 0.5 | 0.131
DHUG0529 | 16.9 | 18.3 | 1.4 | 0.108
DHUG0529 | 18.3 | 19 | 0.7 | 0.2
DHUG0529 | 19 | 21 | 2 | 0.054
DHUG0529 | 21 | 22.5 | 1.5 | 0.031
DHUG0529 | 22.5 | 24.3 | 1.8 | 0.023
DHUG0529 | 24.3 | 25.7 | 1.4 | 0.085
DHUG0529 | 25.7 | 26.9 | 1.2 | 0.169
DHUG0529 | 26.9 | 28 | 1.1 | 0.162
DHUG0529 | 28 | 30 | 2 | 0.015
DHUG0529 | 30 | 32 | 2 | 0.015
DHUG0529 | 32 | 34 | 2 | 0.023
DHUG0529 | 34 | 36 | 2 | 0.085
DHUG0529 | 36 | 38 | 2 | 0.023
DHUG0529 | 38 | 39.7 | 1.7 | 0.062
DHUG0529 | 39.7 | 41.2 | 1.5 | 0.138
DHUG0529 | 41.2 | 42.8 | 1.6 | 0.092
DHUG0529 | 42.8 | 44.3 | 1.5 | 14.769 | 4.6 | 16.4446 | 10.6888
DHUG0529 | 44.3 | 45.8 | 1.5 | 18.923
DHUG0529 | 45.8 | 47.4 | 1.6 | 15.692
DHUG0529 | 47.4 | 49.1 | 1.7 | 10.846 | 3.9 | 3.9
DHUG0529 | 49.1 | 51.3 | 2.2 | 2.154
DHUG0529 | 51.3 | 51.7 | 0.4 | 13.231 | 0.4 | 13.231 |  | 12.045 | 12.1641 | 11.7194 |  | 12.1641 | The second pass allows the single waste interval to merge into the main ore runs; the combined ore intervals to either side will not be diluted below the cut-off grade with the inclusion of this interval. | 13.0275
DHUG0529 | 51.7 | 52 | 0.3 | 0.377 | 2.3 | 9.1466
DHUG0529 | 52 | 54 | 2 | 10.462
DHUG0529 | 54 | 56 | 2 | 12.231 | 6 | 13.077
DHUG0529 | 56 | 58 | 2 | 12.923
DHUG0529 | 58 | 60 | 2 | 14.077
DHUG0529 | 60 | 62 | 2 | 11.846 | 2 | 11.846
DHUG0529 | 62 | 64 | 2 | 13 | 2 | 13
DHUG0529 | 64 | 66 | 2 | 8.538 | 2 | 8.538 | [5 empty] | 8.538
DHUG0529 | 66 | 68 | 2 | 12.077 | 2 | 12.077 | 12.1537 | 14.0192 | 13.6923 |  |  | 13.6923
DHUG0529 | 68 | 70 | 2 | 11.846 | 2 | 11.846
DHUG0529 | 70 | 72 | 2 | 12.538 | 2 | 12.538
DHUG0529 | 72 | 74 | 2 | 11.769 | 4 | 11.846
DHUG0529 | 74 | 76 | 2 | 11.923
DHUG0529 | 76 | 78 | 2 | 17.077 | 14 | 15.4397
DHUG0529 | 78 | 80 | 2 | 18.692
DHUG0529 | 80 | 82 | 2 | 15.462
DHUG0529 | 82 | 84 | 2 | 15.077
DHUG0529 | 84 | 86 | 2 | 15.385
DHUG0529 | 86 | 88 | 2 | 13.231
DHUG0529 | 88 | 90 | 2 | 13.154
DHUG0529 | 90 | 92 | 2 | 10.462 | 2 | 10.462
DHUG0529 | 92 | 94 | 2 | 13.538 | 4 | 13.346
DHUG0529 | 94 | 96 | 2 | 13.154
DHUG0529 | 96 | 97.9 | 1.9 | 10.538 | 23.2 | 0.92332 | [5 empty] | 0.92332 |  | 0.92332
DHUG0529 | 97.9 | 100 | 2.1 | 0.162
DHUG0529 | 100 | 102 | 2 | 0.108
DHUG0529 | 102 | 104.1 | 2.1 | 0.123
DHUG0529 | 104.1 | 106 | 1.9 | 0.131
DHUG0529 | 106 | 107.8 | 1.8 | 0.038
DHUG0529 | 107.8 | 109.7 | 1.9 | 0.069
DHUG0529 | 109.7 | 110.6 | 0.9 | 0.031
DHUG0529 | 110.6 | 112.6 | 2 | 0.054
DHUG0529 | 112.6 | 119.2 | 6.6 | 0

## Zn ge 12 min ore 5m Adv Down
HoleID | FROM | TO | Length | Zn(%) | Composite Length m | Composite O-W Intervals | Interval Composite Tests | [10 empty] | Final Composite Intervals | Explanation
DHUG0529 | 0 | 2 | 2 | 8.385 | 2 | 8.385 | (1) | [10 empty] | 5.5293 |  | Ore Run calculated in Leapfrog
DHUG0529 | 2 | 4 | 2 | 13.385 | 2 | 13.385 | 10.904 | [11 empty] | 1. Starts with Ore interval. Ore doesn't meet 5m length, so has to try to composite with waste comp below. Combined grade is less than 12pct so becomes waste. | Waste Run calculated in Leapfrog
DHUG0529 | 4 | 6 | 2 | 8.615 | 6 | 10.077
DHUG0529 | 6 | 8 | 2 | 10.385
DHUG0529 | 8 | 10 | 2 | 11.231 |  |  |  | (2)
DHUG0529 | 10 | 12 | 2 | 16.923 | 2 | 16.923 |  | 2.1166 | [10 empty] | 2. Starts again at next ore segment; ore can't stand alone and instance of Ore/Waste does not composite together to make 12% Zn. Becomes a Waste interval.
DHUG0529 | 12 | 14.1 | 2.1 | 11.692 | 30.8 | 1.1552
DHUG0529 | 14.1 | 15 | 0.9 | 8.692
DHUG0529 | 15 | 16.2 | 1.2 | 0.231
DHUG0529 | 16.2 | 16.4 | 0.2 | 5.462 | [14 empty] | 3. Starts again at next Ore interval; ore interval doesn't meet 5m requirement, and merging with next waste composite yields a value less than 12pct Zn. Converts to Waste.
DHUG0529 | 16.4 | 16.9 | 0.5 | 0.131
DHUG0529 | 16.9 | 18.3 | 1.4 | 0.108
DHUG0529 | 18.3 | 19 | 0.7 | 0.2
DHUG0529 | 19 | 21 | 2 | 0.054 | [14 empty] | 4. Starts again at ore, Ore interval is too short, and composites to a low value when integrated with next waste composite interval.
DHUG0529 | 21 | 22.5 | 1.5 | 0.031
DHUG0529 | 22.5 | 24.3 | 1.8 | 0.023
DHUG0529 | 24.3 | 25.7 | 1.4 | 0.085
DHUG0529 | 25.7 | 26.9 | 1.2 | 0.169 | [14 empty] | 5. Starts again at Ore, which already meets length requirement and would be a stand-alone ore interval. Merging with next waste interval does not pull it below 12% Zn so waste is integrated.
DHUG0529 | 26.9 | 28 | 1.1 | 0.162
DHUG0529 | 28 | 30 | 2 | 0.015
DHUG0529 | 30 | 32 | 2 | 0.015
DHUG0529 | 32 | 34 | 2 | 0.023 | [14 empty] | 6. Subsequent overlapped Waste/Ore interval is checked to see if it also meets cutoff criteria; it does, so is included in overall ore run.
DHUG0529 | 34 | 36 | 2 | 0.085
DHUG0529 | 36 | 38 | 2 | 0.023
DHUG0529 | 38 | 39.7 | 1.7 | 0.062
DHUG0529 | 39.7 | 41.2 | 1.5 | 0.138 | [14 empty] | 7. Next Waste/Ore in sequence does not meet cutoff, so the ore run stops above the waste.
DHUG0529 | 41.2 | 42.8 | 1.6 | 0.092 |  |  |  |  | (3)
DHUG0529 | 42.8 | 44.3 | 1.5 | 14.769 | 4.6 | 16.4446 |  |  | 11.6261
DHUG0529 | 44.3 | 45.8 | 1.5 | 18.923
DHUG0529 | 45.8 | 47.4 | 1.6 | 15.692 | [14 empty] | 8. Starts at ore, overlapping previous Waste/Ore attempt; Ore/Waste is also below cutoff, converts to waste.
DHUG0529 | 47.4 | 49.1 | 1.7 | 10.846 | 3.9 | 5.9428
DHUG0529 | 49.1 | 51.3 | 2.2 | 2.154 | [5 empty] | (4)
DHUG0529 | 51.3 | 51.7 | 0.4 | 13.231 | 0.4 | 13.231 |  |  |  | 9.7517
DHUG0529 | 51.7 | 52 | 0.3 | 0.377 | 2.3 | 9.1466 | [12 empty] | 9. Starts with Ore; combines with next Waste and is above cutoff, so now it can try to add the waste/ore segment.
DHUG0529 | 52 | 54 | 2 | 10.462 | [6 empty] | (5)
DHUG0529 | 54 | 56 | 2 | 12.231 | 6 | 13.077 |  |  |  |  | 12.7692 | [6 empty] | 12.8154
DHUG0529 | 56 | 58 | 2 | 12.923
DHUG0529 | 58 | 60 | 2 | 14.077 | [7 empty] | (6) | [6 empty] | 10. Waste/Ore overlap is checked and meets cutoff as well, so Waste/Ore section adds to the composite.
DHUG0529 | 60 | 62 | 2 | 11.846 | 2 | 11.846 | [5 empty] | 12.423
DHUG0529 | 62 | 64 | 2 | 13 | 2 | 13 | [6 empty] | (7)
DHUG0529 | 64 | 66 | 2 | 8.538 | 2 | 8.538 | [6 empty] | 10.3075 | (8) |  |  |  | 10.8203
DHUG0529 | 66 | 68 | 2 | 12.077 | 2 | 12.077 | [7 empty] | 11.9615 |  |  |  |  | 11. Next Waste/Ore run is checked and meets cutoff criteria; adds to the ore composite.
DHUG0529 | 68 | 70 | 2 | 11.846 | 2 | 11.846 | [8 empty] | (9)
DHUG0529 | 70 | 72 | 2 | 12.538 | 2 | 12.538 | [8 empty] | 12.0767 | (10) |  | 13.9586
DHUG0529 | 72 | 74 | 2 | 11.769 | 4 | 11.846 | [9 empty] | 14.6411
DHUG0529 | 74 | 76 | 2 | 11.923
DHUG0529 | 76 | 78 | 2 | 17.077 | 14 | 15.4397
DHUG0529 | 78 | 80 | 2 | 18.692
DHUG0529 | 80 | 82 | 2 | 15.462
DHUG0529 | 82 | 84 | 2 | 15.077
DHUG0529 | 84 | 86 | 2 | 15.385
DHUG0529 | 86 | 88 | 2 | 13.231
DHUG0529 | 88 | 90 | 2 | 13.154 | [12 empty] | (11)
DHUG0529 | 90 | 92 | 2 | 10.462 | 2 | 10.462 | [10 empty] | 12.3847
DHUG0529 | 92 | 94 | 2 | 13.538 | 4 | 13.346
DHUG0529 | 94 | 96 | 2 | 13.154
DHUG0529 | 96 | 97.9 | 1.9 | 10.538 | 23.2 | 0.92332 | [11 empty] | 0.92332
DHUG0529 | 97.9 | 100 | 2.1 | 0.162
DHUG0529 | 100 | 102 | 2 | 0.108
DHUG0529 | 102 | 104.1 | 2.1 | 0.123
DHUG0529 | 104.1 | 106 | 1.9 | 0.131
DHUG0529 | 106 | 107.8 | 1.8 | 0.038
DHUG0529 | 107.8 | 109.7 | 1.9 | 0.069
DHUG0529 | 109.7 | 110.6 | 0.9 | 0.031
DHUG0529 | 110.6 | 112.6 | 2 | 0.054
DHUG0529 | 112.6 | 119.2 | 6.6 | 0

## Zn ge 12 min ore 5m Adv Up
HoleID | FROM | TO | Length | Zn(%) | Composite Length m | Composite O-W Intervals | Interval Composite Tests | [11 empty] | Final Composite Intervals | Explanation
DHUG0529 | 0 | 2 | 2 | 8.385 | 2 | 8.385 | [11 empty] | 10.885 | 5.5293 |  | Ore Run calculated in Leapfrog
DHUG0529 | 2 | 4 | 2 | 13.385 | 2 | 13.385 | [13 empty] | 1. Starts with Ore; Waste interval does not pull it below cutoff; will become ore if Waste/Ore interval is ore-grade as well. | Waste Run calculated in Leapfrog
DHUG0529 | 4 | 6 | 2 | 8.615 | 6 | 10.077 | [10 empty] | 11.7885 | (12)
DHUG0529 | 6 | 8 | 2 | 10.385
DHUG0529 | 8 | 10 | 2 | 11.231
DHUG0529 | 10 | 12 | 2 | 16.923 | 2 | 16.923 | [13 empty] | 2. Waste/Ore composite also meets cutoff grade, so it is added to Ore composite.
DHUG0529 | 12 | 14.1 | 2.1 | 11.692 | 30.8 | 1.1552 | [9 empty] | 3.1419 | (11)
DHUG0529 | 14.1 | 15 | 0.9 | 8.692
DHUG0529 | 15 | 16.2 | 1.2 | 0.231
DHUG0529 | 16.2 | 16.4 | 0.2 | 5.462 | [15 empty] | 3. Next Waste/Ore run also meets cutoff grade, and is added to the ore composite.
DHUG0529 | 16.4 | 16.9 | 0.5 | 0.131
DHUG0529 | 16.9 | 18.3 | 1.4 | 0.108
DHUG0529 | 18.3 | 19 | 0.7 | 0.2
DHUG0529 | 19 | 21 | 2 | 0.054 | [15 empty] | 4. Next Waste/Ore run is below cutoff, so ore stops at previous interval and this segment is flagged as waste.
DHUG0529 | 21 | 22.5 | 1.5 | 0.031
DHUG0529 | 22.5 | 24.3 | 1.8 | 0.023
DHUG0529 | 24.3 | 25.7 | 1.4 | 0.085
DHUG0529 | 25.7 | 26.9 | 1.2 | 0.169 | [15 empty] | 5. Start with Ore interval; composite with next waste interval results in below cutoff grade, so interval becomes waste.
DHUG0529 | 26.9 | 28 | 1.1 | 0.162
DHUG0529 | 28 | 30 | 2 | 0.015
DHUG0529 | 30 | 32 | 2 | 0.015
DHUG0529 | 32 | 34 | 2 | 0.023 | [15 empty] | 6. Start with Ore interval; merge with next Waste interval results in Ore grade. Will be added as ore pending next Waste/Ore grade.
DHUG0529 | 34 | 36 | 2 | 0.085
DHUG0529 | 36 | 38 | 2 | 0.023
DHUG0529 | 38 | 39.7 | 1.7 | 0.062
DHUG0529 | 39.7 | 41.2 | 1.5 | 0.138 | [15 empty] | 7. Waste/Ore overlapping interval also meets cutoff grade, so is added to the previous ore interval for an Ore composite.
DHUG0529 | 41.2 | 42.8 | 1.6 | 0.092
DHUG0529 | 42.8 | 44.3 | 1.5 | 14.769 | 4.6 | 16.4446
DHUG0529 | 44.3 | 45.8 | 1.5 | 18.923
DHUG0529 | 45.8 | 47.4 | 1.6 | 15.692 | [15 empty] | 8. Next Waste/Ore interval does not meet cutoff. Ore composite stops at Waste interval.
DHUG0529 | 47.4 | 49.1 | 1.7 | 10.846 | 3.9 | 5.9428 | [8 empty] | 6.6208 | (10)
DHUG0529 | 49.1 | 51.3 | 2.2 | 2.154
DHUG0529 | 51.3 | 51.7 | 0.4 | 13.231 | 0.4 | 13.231 | [7 empty] | 9.7517
DHUG0529 | 51.7 | 52 | 0.3 | 0.377 | 2.3 | 9.1466 | [8 empty] | (9) |  |  |  |  | 9. Starts with Ore. Adding next Waste interval pulls it below cutoff, so it becomes waste.
DHUG0529 | 52 | 54 | 2 | 10.462
DHUG0529 | 54 | 56 | 2 | 12.231 | 6 | 13.077 | [6 empty] | 12.7692 | (8) |  |  |  |  | 12.8154
DHUG0529 | 56 | 58 | 2 | 12.923
DHUG0529 | 58 | 60 | 2 | 14.077 | [15 empty] | 10. Starts with Ore. Merging with the massive waste interval does not result in an Ore grade, and interval is not long enough to stand alone, so interval converts to Waste.
DHUG0529 | 60 | 62 | 2 | 11.846 | 2 | 11.846 | [5 empty] | 12.423
DHUG0529 | 62 | 64 | 2 | 13 | 2 | 13 | [6 empty] | (7)
DHUG0529 | 64 | 66 | 2 | 8.538 | 2 | 8.538 |  |  |  |  | 10.3075 | (6) | [6 empty] | 10.8203
DHUG0529 | 66 | 68 | 2 | 12.077 | 2 | 12.077 |  |  |  | 11.9615 | [9 empty] | 11. Starts with Ore. Merge with Waste interval results in grade below cutoff, and Ore interval is not long enough to stand alone, so interval converts to waste.
DHUG0529 | 68 | 70 | 2 | 11.846 | 2 | 11.846 |  |  |  |  | (5)
DHUG0529 | 70 | 72 | 2 | 12.538 | 2 | 12.538 |  |  | 12.0767 | (4) | [8 empty] | 13.9586
DHUG0529 | 72 | 74 | 2 | 11.769 | 4 | 11.846
DHUG0529 | 74 | 76 | 2 | 11.923 | [15 empty] | 12. Starts with Ore. Merge with Waste interval results in grade below cutoff, and Ore interval is not long enough to stand alone, so interval converts to waste.
DHUG0529 | 76 | 78 | 2 | 17.077 | 14 | 15.4397 |  | 14.8175 | (3)
DHUG0529 | 78 | 80 | 2 | 18.692
DHUG0529 | 80 | 82 | 2 | 15.462
DHUG0529 | 82 | 84 | 2 | 15.077
DHUG0529 | 84 | 86 | 2 | 15.385
DHUG0529 | 86 | 88 | 2 | 13.231
DHUG0529 | 88 | 90 | 2 | 13.154
DHUG0529 | 90 | 92 | 2 | 10.462 | 2 | 10.462 | 12.3847
DHUG0529 | 92 | 94 | 2 | 13.538 | 4 | 13.346 |  | (2)
DHUG0529 | 94 | 96 | 2 | 13.154
DHUG0529 | 96 | 97.9 | 1.9 | 10.538 | 23.2 | 0.92332 | (1) | [11 empty] | 0.92332
DHUG0529 | 97.9 | 100 | 2.1 | 0.162
DHUG0529 | 100 | 102 | 2 | 0.108
DHUG0529 | 102 | 104.1 | 2.1 | 0.123
DHUG0529 | 104.1 | 106 | 1.9 | 0.131
DHUG0529 | 106 | 107.8 | 1.8 | 0.038
DHUG0529 | 107.8 | 109.7 | 1.9 | 0.069
DHUG0529 | 109.7 | 110.6 | 0.9 | 0.031
DHUG0529 | 110.6 | 112.6 | 2 | 0.054
DHUG0529 | 112.6 | 119.2 | 6.6 | 0

## Zn ge 12 min ore 5m Adv 20waste
HoleID | FROM | TO | Length | Zn(%) | Composite Length m | Composite O-W Intervals | Final Composite Intervals - Pre-Waste Expansion |  |  | Final Composite Intervals - Post-Waste Expansion
DHUG0529 | 0 | 2 | 2 | 8.385 | 2 | 8.385 | 5.5293 |  |  | 5.5293 |  | Ore Run calculated in Leapfrog
DHUG0529 | 2 | 4 | 2 | 13.385 | 2 | 13.385 | [5 empty] | Waste Run calculated in Leapfrog
DHUG0529 | 4 | 6 | 2 | 8.615 | 6 | 10.077
DHUG0529 | 6 | 8 | 2 | 10.385
DHUG0529 | 8 | 10 | 2 | 11.231
DHUG0529 | 10 | 12 | 2 | 16.923 | 2 | 16.923
DHUG0529 | 12 | 14.1 | 2.1 | 11.692 | 30.8 | 1.1552
DHUG0529 | 14.1 | 15 | 0.9 | 8.692
DHUG0529 | 15 | 16.2 | 1.2 | 0.231
DHUG0529 | 16.2 | 16.4 | 0.2 | 5.462
DHUG0529 | 16.4 | 16.9 | 0.5 | 0.131
DHUG0529 | 16.9 | 18.3 | 1.4 | 0.108
DHUG0529 | 18.3 | 19 | 0.7 | 0.2
DHUG0529 | 19 | 21 | 2 | 0.054
DHUG0529 | 21 | 22.5 | 1.5 | 0.031
DHUG0529 | 22.5 | 24.3 | 1.8 | 0.023
DHUG0529 | 24.3 | 25.7 | 1.4 | 0.085
DHUG0529 | 25.7 | 26.9 | 1.2 | 0.169
DHUG0529 | 26.9 | 28 | 1.1 | 0.162
DHUG0529 | 28 | 30 | 2 | 0.015
DHUG0529 | 30 | 32 | 2 | 0.015
DHUG0529 | 32 | 34 | 2 | 0.023
DHUG0529 | 34 | 36 | 2 | 0.085
DHUG0529 | 36 | 38 | 2 | 0.023
DHUG0529 | 38 | 39.7 | 1.7 | 0.062
DHUG0529 | 39.7 | 41.2 | 1.5 | 0.138
DHUG0529 | 41.2 | 42.8 | 1.6 | 0.092
DHUG0529 | 42.8 | 44.3 | 1.5 | 14.769 | 4.6 | 16.4446
DHUG0529 | 44.3 | 45.8 | 1.5 | 18.923
DHUG0529 | 45.8 | 47.4 | 1.6 | 15.692
DHUG0529 | 47.4 | 49.1 | 1.7 | 10.846 | 3.9 | 5.9428
DHUG0529 | 49.1 | 51.3 | 2.2 | 2.154 |  |  |  | Inputs to the composites
DHUG0529 | 51.3 | 51.7 | 0.4 | 13.231 | 0.4 | 13.231
DHUG0529 | 51.7 | 52 | 0.3 | 0.377 | 2.3 | 9.1466
DHUG0529 | 52 | 54 | 2 | 10.462 |  |  |  | LENGTH | Zn(%)
DHUG0529 | 54 | 56 | 2 | 12.231 | 6 | 13.077 | 12.8154 | 6 | 13.077 | 13.077 | We cannot expand into this region as there is only a single ore segment
DHUG0529 | 56 | 58 | 2 | 12.923
DHUG0529 | 58 | 60 | 2 | 14.077
DHUG0529 | 60 | 62 | 2 | 11.846 | 2 | 11.846 |  | 2 | 11.846 | 11.6921 | The waste composite will expand to include all these waste and ore segments; it will not meet the full 20m required length due to restrictions on the minimum ore composite lengths required.
DHUG0529 | 62 | 64 | 2 | 13 | 2 | 13 |  | 2 | 13
DHUG0529 | 64 | 66 | 2 | 8.538 | 2 | 8.538 | 10.8203 | 2 | 8.538
DHUG0529 | 66 | 68 | 2 | 12.077 | 2 | 12.077 |  | 2 | 12.077
DHUG0529 | 68 | 70 | 2 | 11.846 | 2 | 11.846 |  | 2 | 11.846
DHUG0529 | 70 | 72 | 2 | 12.538 | 2 | 12.538 | 13.9586 | 2 | 12.538
DHUG0529 | 72 | 74 | 2 | 11.769 | 4 | 11.846 |  | 4 | 11.846
DHUG0529 | 74 | 76 | 2 | 11.923
DHUG0529 | 76 | 78 | 2 | 17.077 | 14 | 15.4397 |  | 14 | 15.4397 | 14.5232 | We cannot expand into this region as removing the ore-waste segment would reduce the ore composite to < min. ore composite length.
DHUG0529 | 78 | 80 | 2 | 18.692
DHUG0529 | 80 | 82 | 2 | 15.462
DHUG0529 | 82 | 84 | 2 | 15.077
DHUG0529 | 84 | 86 | 2 | 15.385
DHUG0529 | 86 | 88 | 2 | 13.231
DHUG0529 | 88 | 90 | 2 | 13.154
DHUG0529 | 90 | 92 | 2 | 10.462 | 2 | 10.462 |  | 2 | 10.462
DHUG0529 | 92 | 94 | 2 | 13.538 | 4 | 13.346 |  | 4 | 13.346
DHUG0529 | 94 | 96 | 2 | 13.154
DHUG0529 | 96 | 97.9 | 1.9 | 10.538 | 23.2 | 0.92332 | 0.92332 |  |  | 0.92332
DHUG0529 | 97.9 | 100 | 2.1 | 0.162
DHUG0529 | 100 | 102 | 2 | 0.108
DHUG0529 | 102 | 104.1 | 2.1 | 0.123
DHUG0529 | 104.1 | 106 | 1.9 | 0.131
DHUG0529 | 106 | 107.8 | 1.8 | 0.038
DHUG0529 | 107.8 | 109.7 | 1.9 | 0.069
DHUG0529 | 109.7 | 110.6 | 0.9 | 0.031
DHUG0529 | 110.6 | 112.6 | 2 | 0.054
DHUG0529 | 112.6 | 119.2 | 6.6 | 0